## Summary Table
EXP#20F28739 > 84 DRBLJ 19 > Groundmass > MCCLAUGHRY (19-20) EASTERN CASCADES > BADGER LAKE 20-OSU-04 (4B19-20) > Incremental Heating > Dan Miggins
Information on Analysis and Constants Used in Calculations | Results | 40(a)/36(a) | ± 2s | 40(r)/39(k) | ± 2s | Age | ± 2s | MSWD | 39Ar(k) | K/Ca | ± 2s
[6 empty] | (Ma) |  |  | (%,n)
Project = MCCLAUGHRY (19-20) | Age Plateau |  |  | 0.80982 | 0.0077084 | 2.4422 | 0.023349 | 0.93885 | 73.8156 | 0.747 | 0.14703
Sample = 84 DRBLJ 19 |  |  |  |  | 0.9519% |  | 0.9561% | 48.95% | 10
Material = Groundmass | Full External Error | [5 empty] | 0.12904 | 1.9428 | 2σ Confidence Limit
Location = Badger Lake | Analytical Error | [5 empty] | 0.023231 | 1 | Error Magnification
Region = Eastern Cascades
Analyst = Dan Miggins | Total Fusion Age |  |  | 0.86345 | 0.012247 | 2.6038 | 0.036991 |  | 29 | 0.79628 | 0.00064325
Irradiation = 20-OSU-04 (4B19-20) |  |  |  |  | 1.418% |  | 1.421%
Position = X: 0 ¦ Y: 0 ¦ Z/H: 25.41152 mm | Full External Error | [5 empty] | 0.14027
FCT-NM Age = 28.201 ± 0.023 Ma | Analytical Error | [5 empty] | 0.036906
FCT-NM Reference = Kuiper et al (2008)
FCT-NM 40Ar/39Ar Ratio = 9.41742 ± 0.00452 | Normal Isochron No Convergence | 202.0668 | 22.5788 | 0.78388 | 0.01778 | 2.364 | 0.053634 | 20.1579 | 73.8156
FCT-NM J-value = 0.00164859 ± 0.00000079 |  |  | 11.17% |  | 2.268% |  | 2.269% | 8.703e-29% | 10
Air Shot 40Ar/36Ar = 299.1310 ± 0.3470 | Full External Error | [5 empty] | 0.13405 | 2 | 2σ Confidence Limit
Air Shot MDF = 0.99952217 ± 0.00038925 (LIN) | Analytical Error | [5 empty] | 0.053586 | 4.4898 | Error Magnification
Experiment Type = Incremental Heating
Extraction Method = Bulk Laser Heating | Inverse Isochron Error Chron | 201.0722 | 21.6002 | 0.78621 | 0.016814 | 2.371 | 0.050727 | 19.0828 | 73.8156
Heating = 64 sec |  |  | 10.74% |  | 2.139% |  | 2.139% | 5.456e-27% | 10
Isolation = 6.12 min | Full External Error | [5 empty] | 0.13325 | 2 | 2σ Confidence Limit
Instrument = ARGUS-VI-F | Analytical Error | [5 empty] | 0.050676 | 4.3684 | Error Magnification
Preferred Age = Plateau Age | [6 empty] | 19.24% |  | Spreading Factor
Age Classification = Crystallization Age
IGSN = Undefined
Rock Class = Undefined
Lithology = Undefined
Lat-Lon = Undefined - Undefined
Age Equations = Min et al. (2000)
Negative Intensities = Allowed
Collector Calibrations = 36Ar
Decay 40K = 5.463 ± 0.107 E-10 1/a
Decay 39Ar = 2.940 ± 0.016 E-07 1/h
Decay 37Ar = 8.230 ± 0.012 E-04 1/h
Decay 36Cl = 2.257 ± 0.015 E-06 1/a
Decay 40K(EC,β⁺) = 0.580 ± 0.014 E-10 1/a
Decay 40K(β⁻) = 4.884 ± 0.099 E-10 1/a
Atmospheric 40/36(a) = 165.85 ± 18.21
Atmospheric 38/36(a) = 0.1885 ± 0.0003
Production 39/37(ca) = 0.0006425 ± 0.0000059
Production 38/37(ca) = 0.0001800 ± 0.0000173
Production 36/37(ca) = 0.0002703 ± 0.0000005
Production 40/39(k) = 0.000607 ± 0.000059
Production 38/39(k) = 0.012077 ± 0.000011
Production 36/38(cl) = 262.80 ± 1.71
Scaling Ratio K/Ca = 0.430
Abundance Ratio 40K/K = 1.1700 ± 0.0100 E-04
Atomic Weight K = 39.0983 ± 0.0001 g
Subatmospheric Initial 40Ar/36Ar = 165.85 ± 10.98 (%SD).

## Hidden Data (hidden)
Double Line Plot Age Plateau |  |  | Double Line Plot K/Ca Plateau |  |  | X-Y Plot Normal Isochron |  | X-Y Plot Inverse Isochron |  | Error Ellipses Normal Isochron |  | Error Ellipses Inverse Isochron |  | Used Measurements for Blank Corrections
Ar39k% | Line 1 | Line 2 | Ar39k% | Line 1 | Line 2 | X-axis | Y-axis | X-axis | Y-axis | X-axis | Y-axis | X-axis | Y-axis | Filename | Included | 36Ar | 1σ | 37Ar | 1σ | 38Ar | 1σ | 39Ar | 1σ | 40Ar | 1σ | Date | Filename | Included | 40Ar/39Ar | 1σ | J-value | 1σ | Date | X | Y | H
0 | 5.9217 | 9.09 | 0 | 1.636 | 1.693 | 55.5701 | 311.6966 | 0.17828 | 0.0032082 |  |  | 0.17999 | 0.0032361
0.46977 | 5.9217 | 9.09 | 0.46977 | 1.636 | 1.693 | 130.2365 | 327.3755 | 0.39782 | 0.0030546 |  |  | 0.17993 | 0.0032207
0.46977 | 4.6345 | 2.8434 | 0.46977 | 1.6854 | 1.6086 | 181.7828 | 342.7571 | 0.53035 | 0.0029175 |  |  | 0.17976 | 0.0032044
0.78568 | 4.6345 | 2.8434 | 0.78568 | 1.6854 | 1.6086 | 71.9819 | 301.8768 | 0.23845 | 0.0033126 |  |  | 0.17949 | 0.0031884
0.78568 | 2.1631 | 3.7058 | 0.78568 | 1.5076 | 1.6264 | 231.7842 | 343.6965 | 0.67439 | 0.0029095 |  |  | 0.17914 | 0.0031738
0.9813 | 2.1631 | 3.7058 | 0.9813 | 1.5076 | 1.6264 | 191.0802 | 332.2885 | 0.57504 | 0.0030094 |  |  | 0.17873 | 0.0031615
0.9813 | 7.3964 | 3.9914 | 0.9813 | 2.0273 | 1.7534 | 468.9418 | 404.3103 | 1.1599 | 0.0024733 |  |  | 0.17828 | 0.0031524
1.1065 | 7.3964 | 3.9914 | 1.1065 | 2.0273 | 1.7534 | 722.6809 | 518.0673 | 1.395 | 0.0019303 |  |  | 0.17784 | 0.0031471
1.1065 | 1.7875 | 2.8405 | 1.1065 | 3.4016 | 3.6749 | 660.5665 | 580.2985 | 1.1383 | 0.0017233 |  |  | 0.17743 | 0.003146
1.5194 | 1.7875 | 2.8405 | 1.5194 | 3.4016 | 3.6749 | 1055.8416 | 912.1559 | 1.1575 | 0.0010963 |  |  | 0.17708 | 0.0031491
1.5194 | 3.2225 | 2.0309 | 1.5194 | 1.4765 | 1.4417 | 610.3386 | 687.6912 | 0.88752 | 0.0014541 |  |  | 0.17681 | 0.0031562
2.1313 | 3.2225 | 2.0309 | 2.1313 | 1.4765 | 1.4417 | 1507.1083 | 1387.4873 | 1.0862 | 0.00072073 |  |  | 0.17663 | 0.0031669
2.1313 | 1.2942 | 1.7736 | 2.1313 | 1.4838 | 1.4987 | 1797.8025 | 1623.4675 | 1.1074 | 0.00061597 |  |  | 0.17658 | 0.0031804
4.0348 | 1.2942 | 1.7736 | 4.0348 | 1.4838 | 1.4987 | 2076.3473 | 1850.0425 | 1.1223 | 0.00054053 |  |  | 0.17663 | 0.0031958
4.0348 | 1.6279 | 1.3124 | 4.0348 | 1.247 | 1.2371 | 2056.7092 | 1833.4384 | 1.1218 | 0.00054542 |  |  | 0.1768 | 0.0032121
6.3462 | 1.6279 | 1.3124 | 6.3462 | 1.247 | 1.2371 | 2612.1526 | 2307.1259 | 1.1322 | 0.00043344 |  |  | 0.17708 | 0.0032281
6.3462 | 1.7219 | 2.0629 | 6.3462 | 1.1125 | 1.1207 | 1720.7583 | 1521.1486 | 1.1312 | 0.0006574 |  |  | 0.17743 | 0.0032427
8.9091 | 1.7219 | 2.0629 | 8.9091 | 1.1125 | 1.1207 | 1269.8586 | 1184.0789 | 1.0724 | 0.00084454 |  |  | 0.17784 | 0.003255
8.9091 | 2.2398 | 2.0238 | 8.9091 | 1.0651 | 1.0577 | 941.2829 | 939.0774 | 1.0023 | 0.0010649 |  |  | 0.17828 | 0.0032641
12.2566 | 2.2398 | 2.0238 | 12.2566 | 1.0651 | 1.0577 | 661.1561 | 713.1014 | 0.92716 | 0.0014023 |  |  | 0.17872 | 0.0032694
12.2566 | 2.3977 | 2.7591 | 12.2566 | 2.2454 | 2.2638 | 436.0396 | 559.4678 | 0.77938 | 0.0017874 |  |  | 0.17914 | 0.0032705
18.1572 | 2.3977 | 2.7591 | 18.1572 | 2.2454 | 2.2638 | 317.5692 | 499.4685 | 0.63581 | 0.0020021 |  |  | 0.17949 | 0.0032674
18.1572 | 2.5188 | 2.3702 | 18.1572 | 1.0091 | 1.0028 | 230.4731 | 424.7093 | 0.54266 | 0.0023546 |  |  | 0.17976 | 0.0032603
24.8506 | 2.5188 | 2.3702 | 24.8506 | 1.0091 | 1.0028 | 189.1186 | 391.978 | 0.48247 | 0.0025512 |  |  | 0.17993 | 0.0032496
24.8506 | 2.3825 | 2.5076 | 24.8506 | 1.0909 | 1.0977 | 160.3922 | 382.0131 | 0.41986 | 0.0026177 |  |  | 0.17999 | 0.0032361
32.134 | 2.3825 | 2.5076 | 32.134 | 1.0909 | 1.0977 | 136.442 | 368.7238 | 0.37004 | 0.0027121 |  |  | 0.17993 | 0.0032207
32.134 | 2.5002 | 2.3921 | 32.134 | 0.94892 | 0.94315 | 68.677 | 319.7659 | 0.21477 | 0.0031273
40.9687 | 2.5002 | 2.3921 | 40.9687 | 0.94892 | 0.94315 | 92.4307 | 339.2916 | 0.27242 | 0.0029473 |  |  | 0.40995 | 0.003146
40.9687 | 2.3909 | 2.4994 | 40.9687 | 0.87635 | 0.88187 | 77.6772 | 331.1644 | 0.23456 | 0.0030196 |  |  | 0.40953 | 0.0031014
51.533 | 2.3909 | 2.4994 | 51.533 | 0.87635 | 0.88187 | [6 empty] | 0.40832 | 0.0030536
51.533 | 2.5381 | 2.4061 | 51.533 | 0.58223 | 0.57884 | [6 empty] | 0.4064 | 0.0030059
60.7492 | 2.5381 | 2.4061 | 60.7492 | 0.58223 | 0.57884 | [6 empty] | 0.40388 | 0.0029615
60.7492 | 2.3103 | 2.4403 | 60.7492 | 0.73141 | 0.73583 | [6 empty] | 0.40096 | 0.0029235
68.7999 | 2.3103 | 2.4403 | 68.7999 | 0.73141 | 0.73583 | [6 empty] | 0.39782 | 0.0028944
68.7999 | 2.5057 | 2.3306 | 68.7999 | 0.65333 | 0.64938 | [6 empty] | 0.39468 | 0.0028762
76.1202 | 2.5057 | 2.3306 | 76.1202 | 0.65333 | 0.64938 | [6 empty] | 0.39176 | 0.0028702
76.1202 | 2.3592 | 2.5954 | 76.1202 | 0.58385 | 0.58741 | [6 empty] | 0.38925 | 0.0028767
81.6037 | 2.3592 | 2.5954 | 81.6037 | 0.58385 | 0.58741 | [6 empty] | 0.38732 | 0.0028954
81.6037 | 2.6637 | 2.3286 | 81.6037 | 1.1262 | 1.1178 | [6 empty] | 0.38611 | 0.0029249
86.0722 | 2.6637 | 2.3286 | 86.0722 | 1.1262 | 1.1178 | [6 empty] | 0.38569 | 0.0029632
86.0722 | 2.4687 | 2.9755 | 86.0722 | 0.94974 | 0.95645 | [6 empty] | 0.38611 | 0.0030078
89.5715 | 2.4687 | 2.9755 | 89.5715 | 0.94974 | 0.95645 | [6 empty] | 0.38732 | 0.0030556
89.5715 | 3.5151 | 2.82 | 89.5715 | 0.40843 | 0.40583 | [6 empty] | 0.38924 | 0.0031033
92.2903 | 3.5151 | 2.82 | 92.2903 | 0.40843 | 0.40583 | [6 empty] | 0.39176 | 0.0031477
92.2903 | 2.9076 | 3.865 | 92.2903 | 0.79032 | 0.79682 | [6 empty] | 0.39468 | 0.0031857
94.2651 | 2.9076 | 3.865 | 94.2651 | 0.79032 | 0.79682 | [6 empty] | 0.39782 | 0.0032148
94.2651 | 4.1883 | 3.0212 | 94.2651 | 0.74776 | 0.74101 | [6 empty] | 0.40096 | 0.003233
95.8743 | 4.1883 | 3.0212 | 95.8743 | 0.74776 | 0.74101 | [6 empty] | 0.40388 | 0.003239
95.8743 | 3.3738 | 4.7514 | 95.8743 | 0.37797 | 0.38077 | [6 empty] | 0.40639 | 0.0032325
97.0877 | 3.3738 | 4.7514 | 97.0877 | 0.37797 | 0.38077 | [6 empty] | 0.40832 | 0.0032138
97.0877 | 5.2913 | 3.6719 | 97.0877 | 0.36305 | 0.36026 | [6 empty] | 0.40953 | 0.0031843
98.0733 | 5.2913 | 3.6719 | 98.0733 | 0.36305 | 0.36026 | [6 empty] | 0.40995 | 0.003146
98.0733 | 5.1513 | 8.3503 | 98.0733 | 0.55358 | 0.55943 | [6 empty] | 0.40953 | 0.0031014
98.8997 | 5.1513 | 8.3503 | 98.8997 | 0.55358 | 0.55943
98.8997 | 6.851 | 4.4568 | 98.8997 | 0.24998 | 0.24785 | [6 empty] | 0.56501 | 0.0031062
99.5055 | 6.851 | 4.4568 | 99.5055 | 0.24998 | 0.24785 | [6 empty] | 0.56383 | 0.0030155
99.5055 | 4.9867 | 7.8357 | 99.5055 | 0.21996 | 0.22193 | [6 empty] | 0.56036 | 0.0029181
100 | 4.9867 | 7.8357 | 100 | 0.21996 | 0.22193 | [6 empty] | 0.55486 | 0.0028207
[12 empty] | 0.54768 | 0.0027299
[12 empty] | 0.53932 | 0.0026518
[12 empty] | 0.53036 | 0.0025919
[12 empty] | 0.52139 | 0.0025541
[12 empty] | 0.51303 | 0.0025411
[12 empty] | 0.50585 | 0.0025538
[12 empty] | 0.50035 | 0.0025913
[12 empty] | 0.49688 | 0.0026509
[12 empty] | 0.4957 | 0.0027288
[12 empty] | 0.49688 | 0.0028195
[12 empty] | 0.50034 | 0.0029169
[12 empty] | 0.50585 | 0.0030143
[12 empty] | 0.51303 | 0.0031052
[12 empty] | 0.52138 | 0.0031832
[12 empty] | 0.53035 | 0.0032432
[12 empty] | 0.53932 | 0.0032809
[12 empty] | 0.54768 | 0.0032939
[12 empty] | 0.55486 | 0.0032812
[12 empty] | 0.56036 | 0.0032438
[12 empty] | 0.56382 | 0.0031841
[12 empty] | 0.56501 | 0.0031062
[12 empty] | 0.56383 | 0.0030155
[12 empty] | 0.24962 | 0.0034601
[12 empty] | 0.24924 | 0.0033931
[12 empty] | 0.24812 | 0.0033206
[12 empty] | 0.24635 | 0.0032475
[12 empty] | 0.24404 | 0.0031789
[12 empty] | 0.24134 | 0.0031194
[12 empty] | 0.23845 | 0.0030731
[12 empty] | 0.23556 | 0.0030431
[12 empty] | 0.23287 | 0.0030314
[12 empty] | 0.23055 | 0.003039
[12 empty] | 0.22878 | 0.0030651
[12 empty] | 0.22766 | 0.0031082
[12 empty] | 0.22728 | 0.0031651
[12 empty] | 0.22766 | 0.0032321
[12 empty] | 0.22877 | 0.0033046
[12 empty] | 0.23055 | 0.0033777
[12 empty] | 0.23286 | 0.0034463
[12 empty] | 0.23555 | 0.0035058
[12 empty] | 0.23844 | 0.0035521
[12 empty] | 0.24134 | 0.0035821
[12 empty] | 0.24403 | 0.0035938
[12 empty] | 0.24634 | 0.0035863
[12 empty] | 0.24812 | 0.0035601
[12 empty] | 0.24924 | 0.0035171
[12 empty] | 0.24962 | 0.0034601
[12 empty] | 0.24924 | 0.0033931
[12 empty] | 0.70086 | 0.003023
[12 empty] | 0.69996 | 0.0029669
[12 empty] | 0.69732 | 0.002907
[12 empty] | 0.69311 | 0.0028472
[12 empty] | 0.68763 | 0.0027916
[12 empty] | 0.68124 | 0.0027441
[12 empty] | 0.67439 | 0.0027079
[12 empty] | 0.66753 | 0.0026854
[12 empty] | 0.66115 | 0.0026782
[12 empty] | 0.65566 | 0.0026867
[12 empty] | 0.65146 | 0.0027105
[12 empty] | 0.64881 | 0.0027478
[12 empty] | 0.64791 | 0.0027961
[12 empty] | 0.64881 | 0.0028522
[12 empty] | 0.65146 | 0.0029121
[12 empty] | 0.65566 | 0.0029719
[12 empty] | 0.66115 | 0.0030275
[12 empty] | 0.66753 | 0.003075
[12 empty] | 0.67439 | 0.0031112
[12 empty] | 0.68124 | 0.0031337
[12 empty] | 0.68762 | 0.0031409
[12 empty] | 0.69311 | 0.0031324
[12 empty] | 0.69732 | 0.0031086
[12 empty] | 0.69996 | 0.0030713
[12 empty] | 0.70086 | 0.003023
[12 empty] | 0.69996 | 0.0029669
[12 empty] | 0.58806 | 0.0030768
[12 empty] | 0.58762 | 0.003043
[12 empty] | 0.58632 | 0.0030069
[12 empty] | 0.58425 | 0.002971
[12 empty] | 0.58155 | 0.0029377
[12 empty] | 0.57841 | 0.0029093
[12 empty] | 0.57504 | 0.0028877
[12 empty] | 0.57167 | 0.0028744
[12 empty] | 0.56853 | 0.0028703
[12 empty] | 0.56584 | 0.0028757
[12 empty] | 0.56377 | 0.0028902
[12 empty] | 0.56247 | 0.0029129
[12 empty] | 0.56202 | 0.0029421
[12 empty] | 0.56247 | 0.0029759
[12 empty] | 0.56377 | 0.003012
[12 empty] | 0.56584 | 0.0030479
[12 empty] | 0.56853 | 0.0030812
[12 empty] | 0.57167 | 0.0031096
[12 empty] | 0.57504 | 0.0031312
[12 empty] | 0.57841 | 0.0031445
[12 empty] | 0.58155 | 0.0031486
[12 empty] | 0.58425 | 0.0031432
[12 empty] | 0.58632 | 0.0031286
[12 empty] | 0.58762 | 0.003106
[12 empty] | 0.58806 | 0.0030768
[12 empty] | 0.58762 | 0.003043
[12 empty] | 1.1769 | 0.0025095
[12 empty] | 1.1763 | 0.0024877
[12 empty] | 1.1746 | 0.002465
[12 empty] | 1.1719 | 0.0024428
[12 empty] | 1.1684 | 0.0024227
[12 empty] | 1.1643 | 0.0024061
[12 empty] | 1.1599 | 0.002394
[12 empty] | 1.1554 | 0.0023874
[12 empty] | 1.1513 | 0.0023866
[12 empty] | 1.1478 | 0.0023917
[12 empty] | 1.1451 | 0.0024024
[12 empty] | 1.1434 | 0.0024179
[12 empty] | 1.1428 | 0.0024372
[12 empty] | 1.1434 | 0.002459
[12 empty] | 1.1451 | 0.0024817
[12 empty] | 1.1478 | 0.0025039
[12 empty] | 1.1513 | 0.002524
[12 empty] | 1.1554 | 0.0025406
[12 empty] | 1.1599 | 0.0025527
[12 empty] | 1.1643 | 0.0025593
[12 empty] | 1.1684 | 0.0025601
[12 empty] | 1.1719 | 0.002555
[12 empty] | 1.1746 | 0.0025443
[12 empty] | 1.1763 | 0.0025288
[12 empty] | 1.1769 | 0.0025095
[12 empty] | 1.1763 | 0.0024877
[12 empty] | 1.4152 | 0.0019581
[12 empty] | 1.4145 | 0.0019366
[12 empty] | 1.4125 | 0.0019147
[12 empty] | 1.4093 | 0.0018939
[12 empty] | 1.4051 | 0.0018755
[12 empty] | 1.4002 | 0.0018608
[12 empty] | 1.395 | 0.0018509
[12 empty] | 1.3897 | 0.0018464
[12 empty] | 1.3848 | 0.0018476
[12 empty] | 1.3806 | 0.0018545
[12 empty] | 1.3774 | 0.0018665
[12 empty] | 1.3754 | 0.0018828
[12 empty] | 1.3747 | 0.0019024
[12 empty] | 1.3754 | 0.0019239
[12 empty] | 1.3774 | 0.0019458
[12 empty] | 1.3806 | 0.0019667
[12 empty] | 1.3848 | 0.001985
[12 empty] | 1.3897 | 0.0019997
[12 empty] | 1.395 | 0.0020096
[12 empty] | 1.4002 | 0.0020141
[12 empty] | 1.4051 | 0.0020129
[12 empty] | 1.4093 | 0.002006
[12 empty] | 1.4125 | 0.001994
[12 empty] | 1.4145 | 0.0019777
[12 empty] | 1.4152 | 0.0019581
[12 empty] | 1.4145 | 0.0019366
[12 empty] | 1.1505 | 0.0017415
[12 empty] | 1.1501 | 0.0017258
[12 empty] | 1.1489 | 0.0017098
[12 empty] | 1.1469 | 0.0016948
[12 empty] | 1.1444 | 0.0016817
[12 empty] | 1.1415 | 0.0016715
[12 empty] | 1.1383 | 0.0016648
[12 empty] | 1.1352 | 0.001662
[12 empty] | 1.1322 | 0.0016635
[12 empty] | 1.1297 | 0.001669
[12 empty] | 1.1278 | 0.0016782
[12 empty] | 1.1266 | 0.0016905
[12 empty] | 1.1262 | 0.001705
[12 empty] | 1.1266 | 0.0017207
[12 empty] | 1.1278 | 0.0017367
[12 empty] | 1.1297 | 0.0017517
[12 empty] | 1.1322 | 0.0017648
[12 empty] | 1.1352 | 0.001775
[12 empty] | 1.1383 | 0.0017817
[12 empty] | 1.1415 | 0.0017845
[12 empty] | 1.1444 | 0.001783
[12 empty] | 1.1469 | 0.0017775
[12 empty] | 1.1489 | 0.0017683
[12 empty] | 1.1501 | 0.001756
[12 empty] | 1.1505 | 0.0017415
[12 empty] | 1.1501 | 0.0017258
[12 empty] | 1.1672 | 0.0011053
[12 empty] | 1.1668 | 0.0010933
[12 empty] | 1.1659 | 0.0010814
[12 empty] | 1.1644 | 0.0010706
[12 empty] | 1.1624 | 0.0010615
[12 empty] | 1.16 | 0.0010548
[12 empty] | 1.1575 | 0.0010509
[12 empty] | 1.155 | 0.0010501
[12 empty] | 1.1527 | 0.0010525
[12 empty] | 1.1507 | 0.0010578
[12 empty] | 1.1492 | 0.0010658
[12 empty] | 1.1482 | 0.0010758
[12 empty] | 1.1479 | 0.0010873
[12 empty] | 1.1482 | 0.0010993
[12 empty] | 1.1492 | 0.0011112
[12 empty] | 1.1507 | 0.001122
[12 empty] | 1.1527 | 0.0011311
[12 empty] | 1.155 | 0.0011378
[12 empty] | 1.1575 | 0.0011417
[12 empty] | 1.16 | 0.0011425
[12 empty] | 1.1624 | 0.0011401
[12 empty] | 1.1644 | 0.0011348
[12 empty] | 1.1659 | 0.0011268
[12 empty] | 1.1668 | 0.0011168
[12 empty] | 1.1672 | 0.0011053
[12 empty] | 1.1668 | 0.0010933
[12 empty] | 0.89081 | 0.0014593
[12 empty] | 0.8907 | 0.0014533
[12 empty] | 0.89037 | 0.0014473
[12 empty] | 0.88985 | 0.0014418
[12 empty] | 0.88917 | 0.0014372
[12 empty] | 0.88837 | 0.0014337
[12 empty] | 0.88752 | 0.0014316
[12 empty] | 0.88667 | 0.0014311
[12 empty] | 0.88587 | 0.0014321
[12 empty] | 0.88519 | 0.0014346
[12 empty] | 0.88466 | 0.0014385
[12 empty] | 0.88433 | 0.0014434
[12 empty] | 0.88422 | 0.001449
[12 empty] | 0.88433 | 0.001455
[12 empty] | 0.88466 | 0.001461
[12 empty] | 0.88519 | 0.0014664
[12 empty] | 0.88587 | 0.0014711
[12 empty] | 0.88667 | 0.0014746
[12 empty] | 0.88752 | 0.0014767
[12 empty] | 0.88837 | 0.0014772
[12 empty] | 0.88917 | 0.0014762
[12 empty] | 0.88985 | 0.0014737
[12 empty] | 0.89037 | 0.0014698
[12 empty] | 0.8907 | 0.0014649
[12 empty] | 0.89081 | 0.0014593
[12 empty] | 0.8907 | 0.0014533
[12 empty] | 1.0906 | 0.00072348
[12 empty] | 1.0904 | 0.0007178
[12 empty] | 1.09 | 0.00071233
[12 empty] | 1.0893 | 0.00070742
[12 empty] | 1.0884 | 0.00070343
[12 empty] | 1.0873 | 0.00070061
[12 empty] | 1.0862 | 0.00069916
[12 empty] | 1.0851 | 0.00069919
[12 empty] | 1.084 | 0.00070068
[12 empty] | 1.0831 | 0.00070354
[12 empty] | 1.0825 | 0.00070756
[12 empty] | 1.082 | 0.00071249
[12 empty] | 1.0819 | 0.00071798
[12 empty] | 1.082 | 0.00072365
[12 empty] | 1.0825 | 0.00072913
[12 empty] | 1.0831 | 0.00073403
[12 empty] | 1.084 | 0.00073803
[12 empty] | 1.0851 | 0.00074085
[12 empty] | 1.0862 | 0.00074229
[12 empty] | 1.0873 | 0.00074227
[12 empty] | 1.0884 | 0.00074078
[12 empty] | 1.0893 | 0.00073792
[12 empty] | 1.09 | 0.00073389
[12 empty] | 1.0904 | 0.00072896
[12 empty] | 1.0906 | 0.00072348
[12 empty] | 1.0904 | 0.0007178
[12 empty] | 1.1115 | 0.00061816
[12 empty] | 1.1114 | 0.00061285
[12 empty] | 1.111 | 0.00060775
[12 empty] | 1.1103 | 0.00060321
[12 empty] | 1.1095 | 0.00059954
[12 empty] | 1.1085 | 0.00059699
[12 empty] | 1.1074 | 0.00059573
[12 empty] | 1.1063 | 0.00059585
[12 empty] | 1.1053 | 0.00059734
[12 empty] | 1.1044 | 0.0006001
[12 empty] | 1.1038 | 0.00060395
[12 empty] | 1.1034 | 0.00060861
[12 empty] | 1.1032 | 0.00061377
[12 empty] | 1.1034 | 0.00061908
[12 empty] | 1.1038 | 0.00062418
[12 empty] | 1.1044 | 0.00062872
[12 empty] | 1.1053 | 0.00063239
[12 empty] | 1.1063 | 0.00063494
[12 empty] | 1.1074 | 0.0006362
[12 empty] | 1.1085 | 0.00063608
[12 empty] | 1.1095 | 0.00063459
[12 empty] | 1.1103 | 0.00063183
[12 empty] | 1.111 | 0.00062798
[12 empty] | 1.1114 | 0.00062332
[12 empty] | 1.1115 | 0.00061816
[12 empty] | 1.1114 | 0.00061285
[12 empty] | 1.1259 | 0.00054212
[12 empty] | 1.1258 | 0.0005376
[12 empty] | 1.1254 | 0.00053327
[12 empty] | 1.1248 | 0.00052943
[12 empty] | 1.1241 | 0.00052635
[12 empty] | 1.1232 | 0.00052424
[12 empty] | 1.1223 | 0.00052324
[12 empty] | 1.1214 | 0.00052341
[12 empty] | 1.1205 | 0.00052476
[12 empty] | 1.1198 | 0.00052717
[12 empty] | 1.1192 | 0.0005305
[12 empty] | 1.1189 | 0.00053451
[12 empty] | 1.1188 | 0.00053893
[12 empty] | 1.1189 | 0.00054346
[12 empty] | 1.1192 | 0.00054779
[12 empty] | 1.1198 | 0.00055162
[12 empty] | 1.1205 | 0.0005547
[12 empty] | 1.1214 | 0.00055681
[12 empty] | 1.1223 | 0.00055782
[12 empty] | 1.1232 | 0.00055764
[12 empty] | 1.1241 | 0.0005563
[12 empty] | 1.1248 | 0.00055388
[12 empty] | 1.1254 | 0.00055056
[12 empty] | 1.1258 | 0.00054655
[12 empty] | 1.1259 | 0.00054212
[12 empty] | 1.1258 | 0.0005376
[12 empty] | 1.1248 | 0.00054675
[12 empty] | 1.1247 | 0.00054278
[12 empty] | 1.1244 | 0.00053898
[12 empty] | 1.1239 | 0.00053562
[12 empty] | 1.1233 | 0.00053293
[12 empty] | 1.1226 | 0.0005311
[12 empty] | 1.1218 | 0.00053023
[12 empty] | 1.121 | 0.00053041
[12 empty] | 1.1203 | 0.0005316
[12 empty] | 1.1196 | 0.00053374
[12 empty] | 1.1192 | 0.00053668
[12 empty] | 1.1189 | 0.00054021
[12 empty] | 1.1188 | 0.00054409
[12 empty] | 1.1189 | 0.00054807
[12 empty] | 1.1192 | 0.00055187
[12 empty] | 1.1196 | 0.00055522
[12 empty] | 1.1203 | 0.00055791
[12 empty] | 1.121 | 0.00055975
[12 empty] | 1.1218 | 0.00056061
[12 empty] | 1.1226 | 0.00056044
[12 empty] | 1.1233 | 0.00055924
[12 empty] | 1.1239 | 0.0005571
[12 empty] | 1.1244 | 0.00055417
[12 empty] | 1.1247 | 0.00055064
[12 empty] | 1.1248 | 0.00054675
[12 empty] | 1.1247 | 0.00054278
[12 empty] | 1.1357 | 0.00043467
[12 empty] | 1.1356 | 0.00040519
[12 empty] | 1.1352 | 0.00037763
[12 empty] | 1.1347 | 0.00035387
[12 empty] | 1.134 | 0.00033554
[12 empty] | 1.1331 | 0.00032388
[12 empty] | 1.1322 | 0.00031968
[12 empty] | 1.1313 | 0.00032324
[12 empty] | 1.1305 | 0.00033431
[12 empty] | 1.1297 | 0.00035213
[12 empty] | 1.1292 | 0.0003755
[12 empty] | 1.1288 | 0.00040281
[12 empty] | 1.1287 | 0.00043221
[12 empty] | 1.1288 | 0.00046169
[12 empty] | 1.1292 | 0.00048925
[12 empty] | 1.1297 | 0.00051301
[12 empty] | 1.1305 | 0.00053134
[12 empty] | 1.1313 | 0.000543
[12 empty] | 1.1322 | 0.0005472
[12 empty] | 1.1331 | 0.00054364
[12 empty] | 1.134 | 0.00053257
[12 empty] | 1.1347 | 0.00051475
[12 empty] | 1.1352 | 0.00049138
[12 empty] | 1.1356 | 0.00046407
[12 empty] | 1.1357 | 0.00043467
[12 empty] | 1.1356 | 0.00040519
[12 empty] | 1.1352 | 0.00065956
[12 empty] | 1.135 | 0.00065469
[12 empty] | 1.1346 | 0.00065001
[12 empty] | 1.134 | 0.00064583
[12 empty] | 1.1332 | 0.00064244
[12 empty] | 1.1322 | 0.00064007
[12 empty] | 1.1312 | 0.00063888
[12 empty] | 1.1302 | 0.00063895
[12 empty] | 1.1293 | 0.00064028
[12 empty] | 1.1284 | 0.00064278
[12 empty] | 1.1278 | 0.00064627
[12 empty] | 1.1274 | 0.00065052
[12 empty] | 1.1273 | 0.00065524
[12 empty] | 1.1274 | 0.00066011
[12 empty] | 1.1278 | 0.00066479
[12 empty] | 1.1284 | 0.00066897
[12 empty] | 1.1293 | 0.00067236
[12 empty] | 1.1302 | 0.00067473
[12 empty] | 1.1312 | 0.00067592
[12 empty] | 1.1322 | 0.00067584
[12 empty] | 1.1332 | 0.00067451
[12 empty] | 1.134 | 0.00067202
[12 empty] | 1.1346 | 0.00066853
[12 empty] | 1.135 | 0.00066427
[12 empty] | 1.1352 | 0.00065956
[12 empty] | 1.135 | 0.00065469
[12 empty] | 1.0763 | 0.00084743
[12 empty] | 1.0762 | 0.00084205
[12 empty] | 1.0758 | 0.00083683
[12 empty] | 1.0752 | 0.00083215
[12 empty] | 1.0744 | 0.0008283
[12 empty] | 1.0734 | 0.00082556
[12 empty] | 1.0724 | 0.00082412
[12 empty] | 1.0714 | 0.00082406
[12 empty] | 1.0705 | 0.00082541
[12 empty] | 1.0697 | 0.00082805
[12 empty] | 1.0691 | 0.00083182
[12 empty] | 1.0687 | 0.00083646
[12 empty] | 1.0686 | 0.00084164
[12 empty] | 1.0687 | 0.00084703
[12 empty] | 1.0691 | 0.00085224
[12 empty] | 1.0697 | 0.00085693
[12 empty] | 1.0705 | 0.00086078
[12 empty] | 1.0714 | 0.00086351
[12 empty] | 1.0724 | 0.00086496
[12 empty] | 1.0734 | 0.00086501
[12 empty] | 1.0744 | 0.00086367
[12 empty] | 1.0752 | 0.00086103
[12 empty] | 1.0758 | 0.00085726
[12 empty] | 1.0762 | 0.00085262
[12 empty] | 1.0763 | 0.00084743
[12 empty] | 1.0762 | 0.00084205
[12 empty] | 1.0068 | 0.0010695
[12 empty] | 1.0067 | 0.0010626
[12 empty] | 1.0062 | 0.0010558
[12 empty] | 1.0055 | 0.0010497
[12 empty] | 1.0046 | 0.0010446
[12 empty] | 1.0035 | 0.0010409
[12 empty] | 1.0023 | 0.0010388
[12 empty] | 1.0012 | 0.0010385
[12 empty] | 1.0001 | 0.00104
[12 empty] | 0.99918 | 0.0010432
[12 empty] | 0.99846 | 0.0010479
[12 empty] | 0.99801 | 0.0010537
[12 empty] | 0.99786 | 0.0010603
[12 empty] | 0.99801 | 0.0010672
[12 empty] | 0.99846 | 0.0010739
[12 empty] | 0.99918 | 0.0010801
[12 empty] | 1.0001 | 0.0010852
[12 empty] | 1.0012 | 0.0010889
[12 empty] | 1.0023 | 0.0010909
[12 empty] | 1.0035 | 0.0010912
[12 empty] | 1.0046 | 0.0010897
[12 empty] | 1.0055 | 0.0010866
[12 empty] | 1.0062 | 0.0010819
[12 empty] | 1.0067 | 0.0010761
[12 empty] | 1.0068 | 0.0010695
[12 empty] | 1.0067 | 0.0010626
[12 empty] | 0.93185 | 0.0014092
[12 empty] | 0.93169 | 0.0014012
[12 empty] | 0.93122 | 0.0013933
[12 empty] | 0.93047 | 0.0013861
[12 empty] | 0.9295 | 0.0013799
[12 empty] | 0.92837 | 0.0013753
[12 empty] | 0.92716 | 0.0013725
[12 empty] | 0.92594 | 0.0013717
[12 empty] | 0.92481 | 0.001373
[12 empty] | 0.92384 | 0.0013763
[12 empty] | 0.92309 | 0.0013814
[12 empty] | 0.92262 | 0.0013879
[12 empty] | 0.92246 | 0.0013954
[12 empty] | 0.92262 | 0.0014034
[12 empty] | 0.92309 | 0.0014113
[12 empty] | 0.92384 | 0.0014186
[12 empty] | 0.92481 | 0.0014248
[12 empty] | 0.92594 | 0.0014294
[12 empty] | 0.92716 | 0.0014322
[12 empty] | 0.92837 | 0.001433
[12 empty] | 0.9295 | 0.0014316
[12 empty] | 0.93047 | 0.0014283
[12 empty] | 0.93122 | 0.0014232
[12 empty] | 0.93169 | 0.0014167
[12 empty] | 0.93185 | 0.0014092
[12 empty] | 0.93169 | 0.0014012
[12 empty] | 0.78361 | 0.0017968
[12 empty] | 0.78347 | 0.0017882
[12 empty] | 0.78305 | 0.0017795
[12 empty] | 0.78238 | 0.0017713
[12 empty] | 0.7815 | 0.0017642
[12 empty] | 0.78048 | 0.0017587
[12 empty] | 0.77938 | 0.0017552
[12 empty] | 0.77829 | 0.0017539
[12 empty] | 0.77727 | 0.0017548
[12 empty] | 0.77639 | 0.001758
[12 empty] | 0.77572 | 0.0017632
[12 empty] | 0.77529 | 0.00177
[12 empty] | 0.77515 | 0.001778
[12 empty] | 0.77529 | 0.0017866
[12 empty] | 0.77572 | 0.0017954
[12 empty] | 0.77639 | 0.0018035
[12 empty] | 0.77727 | 0.0018106
[12 empty] | 0.77829 | 0.0018161
[12 empty] | 0.77938 | 0.0018196
[12 empty] | 0.78048 | 0.001821
[12 empty] | 0.7815 | 0.00182
[12 empty] | 0.78238 | 0.0018168
[12 empty] | 0.78305 | 0.0018117
[12 empty] | 0.78347 | 0.0018048
[12 empty] | 0.78361 | 0.0017968
[12 empty] | 0.78347 | 0.0017882
[12 empty] | 0.63944 | 0.0020132
[12 empty] | 0.63931 | 0.0020041
[12 empty] | 0.63895 | 0.0019948
[12 empty] | 0.63838 | 0.001986
[12 empty] | 0.63763 | 0.0019784
[12 empty] | 0.63675 | 0.0019723
[12 empty] | 0.63581 | 0.0019683
[12 empty] | 0.63488 | 0.0019666
[12 empty] | 0.634 | 0.0019673
[12 empty] | 0.63325 | 0.0019704
[12 empty] | 0.63268 | 0.0019756
[12 empty] | 0.63232 | 0.0019827
[12 empty] | 0.63219 | 0.0019911
[12 empty] | 0.63232 | 0.0020002
[12 empty] | 0.63268 | 0.0020095
[12 empty] | 0.63325 | 0.0020182
[12 empty] | 0.634 | 0.0020259
[12 empty] | 0.63488 | 0.0020319
[12 empty] | 0.63581 | 0.0020359
[12 empty] | 0.63675 | 0.0020376
[12 empty] | 0.63762 | 0.0020369
[12 empty] | 0.63838 | 0.0020339
[12 empty] | 0.63895 | 0.0020286
[12 empty] | 0.63931 | 0.0020216
[12 empty] | 0.63944 | 0.0020132
[12 empty] | 0.63931 | 0.0020041
[12 empty] | 0.54629 | 0.0023699
[12 empty] | 0.54617 | 0.0023594
[12 empty] | 0.54581 | 0.0023487
[12 empty] | 0.54523 | 0.0023383
[12 empty] | 0.54448 | 0.0023291
[12 empty] | 0.5436 | 0.0023215
[12 empty] | 0.54266 | 0.0023163
[12 empty] | 0.54172 | 0.0023136
[12 empty] | 0.54085 | 0.0023137
[12 empty] | 0.54009 | 0.0023167
[12 empty] | 0.53952 | 0.0023222
[12 empty] | 0.53915 | 0.0023299
[12 empty] | 0.53903 | 0.0023392
[12 empty] | 0.53915 | 0.0023497
[12 empty] | 0.53952 | 0.0023604
[12 empty] | 0.54009 | 0.0023708
[12 empty] | 0.54085 | 0.0023801
[12 empty] | 0.54172 | 0.0023876
[12 empty] | 0.54266 | 0.0023928
[12 empty] | 0.5436 | 0.0023955
[12 empty] | 0.54448 | 0.0023954
[12 empty] | 0.54523 | 0.0023924
[12 empty] | 0.54581 | 0.002387
[12 empty] | 0.54617 | 0.0023792
[12 empty] | 0.54629 | 0.0023699
[12 empty] | 0.54617 | 0.0023594
[12 empty] | 0.48599 | 0.0025692
[12 empty] | 0.48587 | 0.0025573
[12 empty] | 0.48552 | 0.0025449
[12 empty] | 0.48496 | 0.002533
[12 empty] | 0.48423 | 0.0025223
[12 empty] | 0.48338 | 0.0025136
[12 empty] | 0.48247 | 0.0025074
[12 empty] | 0.48156 | 0.0025042
[12 empty] | 0.48071 | 0.0025042
[12 empty] | 0.47998 | 0.0025074
[12 empty] | 0.47942 | 0.0025136
[12 empty] | 0.47907 | 0.0025224
[12 empty] | 0.47895 | 0.0025331
[12 empty] | 0.47907 | 0.002545
[12 empty] | 0.47942 | 0.0025574
[12 empty] | 0.47998 | 0.0025693
[12 empty] | 0.48071 | 0.00258
[12 empty] | 0.48156 | 0.0025887
[12 empty] | 0.48247 | 0.0025949
[12 empty] | 0.48338 | 0.0025981
[12 empty] | 0.48423 | 0.0025981
[12 empty] | 0.48496 | 0.0025949
[12 empty] | 0.48552 | 0.0025887
[12 empty] | 0.48587 | 0.0025799
[12 empty] | 0.48599 | 0.0025692
[12 empty] | 0.48587 | 0.0025573
[12 empty] | 0.4234 | 0.0026391
[12 empty] | 0.42328 | 0.0026257
[12 empty] | 0.42292 | 0.0026117
[12 empty] | 0.42236 | 0.0025981
[12 empty] | 0.42163 | 0.0025859
[12 empty] | 0.42078 | 0.0025759
[12 empty] | 0.41986 | 0.0025686
[12 empty] | 0.41895 | 0.0025648
[12 empty] | 0.41809 | 0.0025645
[12 empty] | 0.41736 | 0.0025679
[12 empty] | 0.4168 | 0.0025747
[12 empty] | 0.41644 | 0.0025844
[12 empty] | 0.41632 | 0.0025963
[12 empty] | 0.41644 | 0.0026098
[12 empty] | 0.4168 | 0.0026237
[12 empty] | 0.41736 | 0.0026373
[12 empty] | 0.41809 | 0.0026495
[12 empty] | 0.41895 | 0.0026596
[12 empty] | 0.41986 | 0.0026668
[12 empty] | 0.42078 | 0.0026706
[12 empty] | 0.42163 | 0.0026709
[12 empty] | 0.42236 | 0.0026675
[12 empty] | 0.42292 | 0.0026608
[12 empty] | 0.42328 | 0.0026511
[12 empty] | 0.4234 | 0.0026391
[12 empty] | 0.42328 | 0.0026257
[12 empty] | 0.37343 | 0.0027361
[12 empty] | 0.37331 | 0.0027224
[12 empty] | 0.37297 | 0.0027079
[12 empty] | 0.37243 | 0.0026938
[12 empty] | 0.37173 | 0.0026809
[12 empty] | 0.37092 | 0.0026701
[12 empty] | 0.37004 | 0.0026622
[12 empty] | 0.36916 | 0.0026577
[12 empty] | 0.36834 | 0.0026569
[12 empty] | 0.36764 | 0.0026598
[12 empty] | 0.3671 | 0.0026663
[12 empty] | 0.36677 | 0.002676
[12 empty] | 0.36665 | 0.002688
[12 empty] | 0.36677 | 0.0027018
[12 empty] | 0.3671 | 0.0027162
[12 empty] | 0.36764 | 0.0027303
[12 empty] | 0.36834 | 0.0027432
[12 empty] | 0.36916 | 0.002754
[12 empty] | 0.37004 | 0.0027619
[12 empty] | 0.37092 | 0.0027664
[12 empty] | 0.37173 | 0.0027672
[12 empty] | 0.37243 | 0.0027643
[12 empty] | 0.37297 | 0.0027578
[12 empty] | 0.37331 | 0.0027482
[12 empty] | 0.37343 | 0.0027361
[12 empty] | 0.37331 | 0.0027224
[12 empty] | 0.21617 | 0.0031461
[12 empty] | 0.21612 | 0.0031352
[12 empty] | 0.21598 | 0.0031239
[12 empty] | 0.21576 | 0.0031128
[12 empty] | 0.21547 | 0.0031026
[12 empty] | 0.21513 | 0.0030942
[12 empty] | 0.21477 | 0.003088
[12 empty] | 0.21441 | 0.0030845
[12 empty] | 0.21408 | 0.0030839
[12 empty] | 0.21379 | 0.0030862
[12 empty] | 0.21356 | 0.0030914
[12 empty] | 0.21342 | 0.003099
[12 empty] | 0.21338 | 0.0031085
[12 empty] | 0.21342 | 0.0031193
[12 empty] | 0.21356 | 0.0031307
[12 empty] | 0.21379 | 0.0031418
[12 empty] | 0.21407 | 0.003152
[12 empty] | 0.21441 | 0.0031604
[12 empty] | 0.21477 | 0.0031666
[12 empty] | 0.21513 | 0.0031701
[12 empty] | 0.21547 | 0.0031707
[12 empty] | 0.21576 | 0.0031684
[12 empty] | 0.21598 | 0.0031632
[12 empty] | 0.21612 | 0.0031556
[12 empty] | 0.21617 | 0.0031461
[12 empty] | 0.21612 | 0.0031352
[12 empty] | 0.27543 | 0.0029784
[12 empty] | 0.27533 | 0.0029608
[12 empty] | 0.27503 | 0.0029424
[12 empty] | 0.27455 | 0.0029243
[12 empty] | 0.27393 | 0.0029077
[12 empty] | 0.2732 | 0.0028939
[12 empty] | 0.27242 | 0.0028837
[12 empty] | 0.27164 | 0.0028778
[12 empty] | 0.27092 | 0.0028767
[12 empty] | 0.27029 | 0.0028804
[12 empty] | 0.26982 | 0.0028886
[12 empty] | 0.26952 | 0.0029009
[12 empty] | 0.26941 | 0.0029163
[12 empty] | 0.26951 | 0.0029338
[12 empty] | 0.26982 | 0.0029522
[12 empty] | 0.27029 | 0.0029704
[12 empty] | 0.27092 | 0.0029869
[12 empty] | 0.27164 | 0.0030008
[12 empty] | 0.27242 | 0.003011
[12 empty] | 0.2732 | 0.0030168
[12 empty] | 0.27393 | 0.003018
[12 empty] | 0.27455 | 0.0030143
[12 empty] | 0.27503 | 0.003006
[12 empty] | 0.27533 | 0.0029938
[12 empty] | 0.27543 | 0.0029784
[12 empty] | 0.27533 | 0.0029608
[12 empty] | 0.2373 | 0.0030531
[12 empty] | 0.23721 | 0.0030348
[12 empty] | 0.23693 | 0.0030155
[12 empty] | 0.2365 | 0.0029965
[12 empty] | 0.23593 | 0.0029791
[12 empty] | 0.23527 | 0.0029644
[12 empty] | 0.23456 | 0.0029535
[12 empty] | 0.23385 | 0.0029471
[12 empty] | 0.23319 | 0.0029456
[12 empty] | 0.23262 | 0.0029492
[12 empty] | 0.23218 | 0.0029576
[12 empty] | 0.23191 | 0.0029702
[12 empty] | 0.23181 | 0.0029862
[12 empty] | 0.23191 | 0.0030045
[12 empty] | 0.23218 | 0.0030237
[12 empty] | 0.23262 | 0.0030428
[12 empty] | 0.23318 | 0.0030602
[12 empty] | 0.23385 | 0.0030749
[12 empty] | 0.23456 | 0.0030858
[12 empty] | 0.23527 | 0.0030922
[12 empty] | 0.23593 | 0.0030936
[12 empty] | 0.2365 | 0.0030901
[12 empty] | 0.23693 | 0.0030817
[12 empty] | 0.23721 | 0.0030691
[12 empty] | 0.2373 | 0.0030531
[12 empty] | 0.23721 | 0.0030348